## Questions
Discipline | Question type | Question | Multiple Choice options | Correct answer | Scoring rubric
Welding QC | mcq | Which of the following is considered an essential variable for SMAW procedure qualification under ASME Section IX (QW-403.6)? | Change from P-No. 1 to P-No. 8 base material Change in brand of welding machine manufacturer Minor fluctuation in ambient lighting conditions Change in joint groove angle by less than 2 degrees | Change from P-No. 1 to P-No. 8 base material | Verify against ASME Section IX QW-403.6 and SAES-W-011 requirements.
Welding QC | mcq | Which Saudi Aramco Engineering Standard governs welding requirements for onshore pressure piping systems? | SAES-W-011 Welding Requirements Onshore Piping SAES-W-012 Welding Requirements Cross Pipelines SAES-W-010 Welding Requirements Pressure Vessels SAES-A-206 Positive Material Identification Procedure | SAES-W-011 Welding Requirements Onshore Piping | Verify against Saudi Aramco Engineering Standards document hierarchy.
Welding QC | mcq | Per ASME Section IX QW-409.2, which change in GMAW transfer mode constitutes an essential variable requiring requalification? | A change from spray transfer mode to short-circuiting mode A change in shielding gas flow rate within plus minus 10 percent A change in welding position from 1G flat to 2G horizontal A change in cleaning method from wire brushing to grinding | A change from spray transfer mode to short-circuiting mode | Verify against ASME Section IX Table QW-256 for GMAW essential variables.
Welding QC | mcq | A welder qualifies on a pipe coupon with NPS 2 (60.3 mm OD). Per ASME Section IX QW-452.3, what is the qualified diameter range? | Qualified for NPS 1 inch (33.4 mm OD) and all larger sizes Qualified for NPS 2 inch (60.3 mm OD) up to NPS 12 inch only Qualified for NPS 1/2 inch (21.3 mm OD) up to unlimited sizes Qualified for exact coupon diameter of NPS 2 inch exclusively | Qualified for NPS 1 inch (33.4 mm OD) and all larger sizes | Verify against ASME Section IX QW-452.3 performance qualification limits.
Welding QC | mcq | Per ASME Section IX QW-322.1 and SAES-W-011, what is the maximum period a welder can remain inactive before requalification is required? | 6 consecutive months without using qualified process 3 consecutive months without using qualified process 12 consecutive months without using qualified process 30 consecutive days without using qualified process | 6 consecutive months without using qualified process | Verify against ASME IX QW-322.1 and SAES-W-011 welder continuity rules.
Welding QC | mcq | Under ASME Section IX QW-408.2, which shielding gas change represents a WPS essential variable during GTAW operations? | Deletion of shielding gas or change in nominal gas mixture composition Increase in shielding gas nozzle diameter by 2 mm during production Minor variation in gas cylinder pressure above 50 bar during welding Change in shielding gas hose color from black to blue on site | Deletion of shielding gas or change in nominal gas mixture composition | Verify against ASME IX Table QW-256 shielding gas essential variables.
Welding QC | mcq | When welding impact-tested carbon steel materials, what heat input restriction applies per ASME Section IX QW-409.1 and SAES-W-011? | Maximum heat input qualified on PQR must not be exceeded Heat input may be increased up to 50 percent above PQR limit Heat input is non-essential and requires no field monitoring Minimum heat input on PQR must be strictly maintained on site | Maximum heat input qualified on PQR must not be exceeded | Verify against ASME IX QW-409.1 and SAES-W-011 supplementary essential variables.
Welding QC | mcq | Per SAES-W-011, what testing is mandatory for PQR qualification when low-temperature carbon steel (-45°C design temp) is specified? | Charpy V-notch impacts required for weld metal and HAZ at design temp Tensile and side bend tests only, impact testing is waived below 25mm Hardness testing HV10 only, Charpy impacts required for alloy steel Drop weight test per ASTM E208 mandatory for all wall thicknesses | Charpy V-notch impacts required for weld metal and HAZ at design temp | Verify against SAES-W-011 Para 6.2 impact testing requirements.
Welding QC | mcq | What hardness testing methodology and limit are mandatory during PQR qualification for sour service per SAES-W-011 and NACE MR0175? | Vickers HV10 survey mandatory across cap, mid, root (max 250 HV10) Rockwell HRB test mandatory on cap surface only (max 100 HRB) Brinell HBW test on base metal only, weld metal is exempted Hardness survey optional if PWHT was performed after welding | Vickers HV10 survey mandatory across cap, mid, root (max 250 HV10) | Verify against SAES-W-011 Para 9.2 and NACE MR0175/ISO 15156 limits.
Welding QC | mcq | When combining GTAW root and SMAW fill passes on a single PQR, how are qualified base metal thickness ranges determined per ASME Sec IX QW-200.2? | Each process qualifies its own deposited weld metal thickness range GTAW qualifies total joint thickness for all subsequent processes SMAW qualifies GTAW root pass thickness up to 2 times total Combined processes qualify single-process WPS without limits | Each process qualifies its own deposited weld metal thickness range | Verify against ASME Section IX QW-200.2 and QW-451 limits.
Welding QC | mcq | Which calibrated instrument is approved for measuring weld preheat and interpass temperatures in the field per SAES-W-011? | Calibrated digital contact pyrometer or infrared thermometer Surface roughness comparator gauge with optical magnifier Ultrasonic thickness gauge with high-temperature transducer Magnetic particle yoke with dry powder field indicator | Calibrated digital contact pyrometer or infrared thermometer | Verify against SAES-W-011 Para 7.1 temperature monitoring tools.
Welding QC | mcq | What is the maximum allowable interpass temperature for P-No. 8 austenitic stainless steel piping per SAES-W-011? | 175°C (350°F) maximum interpass temperature 315°C (600°F) maximum interpass temperature 250°C (480°F) maximum interpass temperature 400°C (750°F) maximum interpass temperature | 175°C (350°F) maximum interpass temperature | Verify against SAES-W-011 Table 1 interpass temperature limits.
Welding QC | mcq | What is the preheat maintenance requirement during GTAW welding of P-No. 5A (Cr-Mo alloy steel) piping per SAES-W-011? | Preheat must be continuously maintained until completion of PWHT or DHT Preheat may be discontinued immediately after root pass completion Preheat is only required during SMAW fill passes on P-No. 5A steel Preheat must be lowered to ambient before applying hot pass layer | Preheat must be continuously maintained until completion of PWHT or DHT | Verify against SAES-W-011 Para 7.4 preheat soak rules.
Welding QC | mcq | What is the minimum preheat heating band distance required on each side of a pipe weld joint per SAES-W-011 and AWS D1.1? | 75 mm (3 in) or 1.5 times wall thickness, whichever is greater 25 mm (1 in) from bevel edge regardless of wall thickness 150 mm (6 in) minimum distance for all carbon steel spools 50 mm (2 in) fixed band width centered on weld joint centerline | 75 mm (3 in) or 1.5 times wall thickness, whichever is greater | Verify against SAES-W-011 Para 7.2 preheat band specifications.
Welding QC | mcq | What is the primary metallurgical purpose of applying preheat to carbon and low alloy steel weldments prior to welding? | Slow cooling rate to allow hydrogen diffusion and avoid martensite Increase weld metal tensile strength above base material minimum Eliminate need for back purging during TIG root pass execution Reduce surface oxide formation on carbon steel joint bevel faces | Slow cooling rate to allow hydrogen diffusion and avoid martensite | Verify against SAES-W-011 metallurgical principles.
Welding QC | mcq | What parameters govern De-hydrogenation Heat Treatment (DHT) for P-No. 5A welds prior to cooling to ambient per SAES-W-011? | Maintain 300°C to 350°C for minimum 2 hours before cooling Maintain 150°C to 200°C for 30 minutes before NDT inspection Heat to 600°C for 1 hour followed by rapid water quenching Cool slowly in still air from interpass temperature to ambient | Maintain 300°C to 350°C for minimum 2 hours before cooling | Verify against SAES-W-011 Para 7.5 DHT protocol.
Welding QC | mcq | Which standard mathematical formula is used by QC Inspectors to calculate arc heat input (kJ/mm) during parameter verification? | (Voltage x Amperage x 60) / (Travel Speed mm/min x 1000) (Voltage x Amperage) / (Travel Speed mm/sec x 60 x 1000) (Voltage x Travel Speed mm/min) / (Amperage x 1000) (Amperage x Travel Speed mm/min x 60) / (Voltage x 1000) | (Voltage x Amperage x 60) / (Travel Speed mm/min x 1000) | Verify against ASME IX QW-409.1 heat input calculation formula.
Welding QC | mcq | What is the primary cause of chromium carbide precipitation (sensitization) in 304L stainless steel heat-affected zones (HAZ)? | Chromium carbide precipitation at grain boundaries from high heat input Excessive delta ferrite transformation due to rapid water cooling Hydrogen entrapment causing micro-cracking in austentic lattice Sigma phase formation resulting from low interpass temperatures | Chromium carbide precipitation at grain boundaries from high heat input | Verify against SAES-W-011 SS metallurgy requirements.
Welding QC | mcq | What is the maximum allowable ambient wind velocity for unshielded GTAW or GMAW field welding per SAES-W-011? | 8 km/h (5 mph) maximum wind velocity 15 km/h (9.3 mph) maximum wind velocity 25 km/h (15.5 mph) maximum wind velocity 5 km/h (3.1 mph) maximum wind velocity | 8 km/h (5 mph) maximum wind velocity | Verify against SAES-W-011 Para 5.3 weather protection limits.
Welding QC | mcq | Why is back purging required when GTAW root welding P-No. 8 (SS) and P-No. 43 (Ni-alloy) piping per SAES-W-011? | Prevent root oxidation (sugarberry) and maintain root bead corrosion resist Increase root pass penetration depth and welding travel speed Cool root pass rapidly to prevent grain growth in heat-affected zone Eliminate need for internal cleaning prior to joint fit-up assembly | Prevent root oxidation (sugarberry) and maintain root bead corrosion resist | Verify against SAES-W-011 Para 8.1 back purge requirements.
Welding QC | mcq | After opening sealed containers, at what minimum temperature must low-hydrogen SMAW electrodes (E7018) be stored per SAES-W-011? | Store in holding oven maintained at 120°C to 150°C minimum Store at ambient room temperature in dry open plastic bin Re-bake immediately at 400°C after every 2 hours of exposure Keep in portable heated quivers at 50°C for maximum 24 hours | Store in holding oven maintained at 120°C to 150°C minimum | Verify against SAES-W-011 Table 2 consumable storage rules.
Welding QC | mcq | What is the maximum permissible atmospheric exposure time for E7018 low-hydrogen electrodes outside holding ovens per AWS D1.1 and SAES-W-011? | 4 hours maximum exposure time limit 8 hours maximum exposure time limit 12 hours maximum exposure time limit 2 hours maximum exposure time limit | 4 hours maximum exposure time limit | Verify against SAES-W-011 and AWS D1.1 Table 5.5 limits.
Welding QC | mcq | Per SAES-A-206, what is the mandatory Positive Material Identification (PMI) sampling requirement for alloy filler metal wires? | 100% PMI testing on all alloy filler wires prior to issue & weld metal 10% sampling of alloy filler wire spools per batch shipment PMI testing on base metal pipe spools only, filler wires exempted PMI testing on completed weld cap surface exclusively post-PWHT | 100% PMI testing on all alloy filler wires prior to issue & weld metal | Verify against SAES-A-206 Para 6.1 PMI verification frequency.
Welding QC | mcq | What rebaking procedure is required for low-hydrogen E7018 electrodes that exceed allowed atmospheric exposure limits per SAES-W-011? | Rebake at 260°C to 430°C for 2 hours (maximum 1 rebake allowed) Rebake at 100°C to 150°C for 1 hour (unlimited rebakes permitted) Rebake at 500°C for 4 hours (maximum 3 rebakes allowed) Air dry at ambient 40°C for 24 hours prior to oven storage | Rebake at 260°C to 430°C for 2 hours (maximum 1 rebake allowed) | Verify against SAES-W-011 Table 2 electrode baking instructions.
Welding QC | mcq | Prior to authorizing joint fit-up, how must the QC Inspector verify base metal traceability per SAES-W-011? | Verify heat number on pipe matches MTC chemical & mechanical properties Check pipe manufacturer logo matches project approved vendor list only Confirm pipe hydrostatic test pressure report without heat number check Ensure pipe length and surface color coding match purchase order summary | Verify heat number on pipe matches MTC chemical & mechanical properties | Verify against SAES-W-011 Para 4.2 material traceability rules.
Welding QC | mcq | In the AWS electrode classification E7018, what does the digit '1' designate per AWS A5.1? | Qualified for welding in all positions Minimum tensile strength of 70 ksi Low hydrogen iron powder coating type Flat and horizontal fillet position only | Qualified for welding in all positions | Verify against AWS A5.1 electrode nomenclature.
Welding QC | mcq | What are the jobsite storage and handling rules for GTAW cut-length filler wires (e.g. ER70S-6, ER316L) per SAES-W-011? | Flagged with heat number / AWS tag, stored clean, dry, off ground Bundled in open racks outdoors exposed to ambient sea atmosphere Stored in high-temperature electrode baking oven at 300°C Kept inside diesel fuel wash tank until required for fit-up | Flagged with heat number / AWS tag, stored clean, dry, off ground | Verify against SAES-W-011 consumable control provisions.
Welding QC | mcq | How are E7018 and E6010 electrodes categorized by ASME Section IX F-Number designation (QW-432)? | E7018 is F-No. 4 and E6010 is F-No. 3 electrode E7018 is F-No. 3 and E6010 is F-No. 4 electrode E7018 is F-No. 1 and E6010 is F-No. 2 electrode E7018 is F-No. 6 and E6010 is F-No. 5 electrode | E7018 is F-No. 4 and E6010 is F-No. 3 electrode | Verify against ASME Section IX Table QW-432 F-Number groupings.
Welding QC | mcq | What is the maximum allowable residual oxygen level in back-purge gas when welding duplex stainless steel (UNS S31803) per SAES-W-011? | Less than 0.05% (500 ppm) oxygen level Less than 1.0% (10,000 ppm) oxygen level Less than 0.5% (5,000 ppm) oxygen level Less than 2.0% (20,000 ppm) oxygen level | Less than 0.05% (500 ppm) oxygen level | Verify against SAES-W-011 duplex purge requirements.
Welding QC | mcq | What action must a QC Inspector take if an unidentifiable filler wire without heat number flag is found in a welder's quiver? | Immediately quarantine and scrap unidentifiable wire Perform quick visual check and return to holding oven Use wire for root pass welding on carbon steel piping Re-tag wire with nearest heat number on project log | Immediately quarantine and scrap unidentifiable wire | Verify against SAES-W-011 consumable traceability rules.
Welding QC | mcq | What is the standard root gap range for SMAW butt joint fit-up on carbon steel piping per WPS and SAES-W-011? | 1.6 mm to 3.2 mm (1/16 in to 1/8 in) gap 4.5 mm to 6.0 mm (3/16 in to 1/4 in) gap 0.0 mm to 0.8 mm (0 in to 1/32 in) gap 6.0 mm to 8.0 mm (1/4 in to 5/16 in) gap | 1.6 mm to 3.2 mm (1/16 in to 1/8 in) gap | Verify against SAES-W-011 joint fit-up tolerances.
Welding QC | mcq | What is the minimum required expansion gap before welding socket-weld piping joints per ASME B31.3 Para 311.2? | 1.6 mm (1/16 in) approximate gap before welding 3.2 mm (1/8 in) approximate gap before welding 0.0 mm (bottomed out firmly against socket wall) 4.8 mm (3/16 in) approximate gap before welding | 1.6 mm (1/16 in) approximate gap before welding | Verify against ASME B31.3 Fig 328.5.2B and SAES-W-011.
Welding QC | mcq | What is the maximum allowable internal misalignment (hi-lo) for butt welds on process piping per SAES-W-011 and ASME B31.3? | 1.5 mm (1/16 in) or 0.2 x WT, whichever is less 3.0 mm (1/8 in) maximum internal misalignment limit 4.0 mm (5/32 in) for pipe sizes up to NPS 12 inch 0.5 mm (1/64 in) fixed tolerance for all pipe sizes | 1.5 mm (1/16 in) or 0.2 x WT, whichever is less | Verify against SAES-W-011 Para 6.4 misalignment limits.
Welding QC | mcq | What is the standard bevel angle requirement for carbon steel pipe butt joint preparation per ASME B16.25 and WPS? | 37.5 degrees plus minus 2.5 degrees bevel 45.0 degrees plus minus 5.0 degrees bevel 22.5 degrees plus minus 2.5 degrees bevel 60.0 degrees plus minus 5.0 degrees bevel | 37.5 degrees plus minus 2.5 degrees bevel | Verify against ASME B16.25 bevel details.
Welding QC | mcq | When joining pipes of unequal wall thickness, what internal taper transition angle limit applies per ASME B31.3 and SAES-W-011? | Internal taper slope not steeper than 1:4 (14 degrees) Internal taper slope not steeper than 1:1 (45 degrees) External taper slope not steeper than 1:2 (30 degrees) Direct fillet weld overlay without taper machining | Internal taper slope not steeper than 1:4 (14 degrees) | Verify against ASME B31.3 Fig 328.4.3 taper requirements.
Welding QC | mcq | Which precision inspection tool is specifically used by QC Inspectors to measure internal hi-lo misalignment and root gap width? | Hi-Lo gauge or Bridge Cam welding gauge Ultrasonic digital thickness measurement probe Vernier height gauge with magnetic base plate Optical bevel protractor with dial indicator | Hi-Lo gauge or Bridge Cam welding gauge | Verify against standard welding inspection gauge usage.
Welding QC | mcq | What surface cleaning extent is mandatory on pipe bevels prior to initiating carbon steel welding per SAES-W-011? | Clean 25 mm minimum each side of bevel to bright metal (no rust/oil) Wipe bevel surface with diesel fuel rag immediately before welding Apply primer coat of epoxy paint inside bevel to prevent flash rust Wire brush weld joint cap area only, bevel surface requires no prep | Clean 25 mm minimum each side of bevel to bright metal (no rust/oil) | Verify against SAES-W-011 Para 6.1 surface prep rules.
Welding QC | mcq | Why does ASME B31.3 mandate a 1.6 mm expansion gap in socket weld assembly prior to fillet welding? | Prevent thermal expansion stress cracking at pipe root during service Allow full penetration welding of socket pipe bottom shoulder area Increase fluid flow rate and decrease pressure drop across fitting Provide space for placing backing ring inside socket fitting bore | Prevent thermal expansion stress cracking at pipe root during service | Verify against ASME B31.3 Commentary on socket welds.
Welding QC | mcq | What corrective action is required when carbon steel pipe joint fit-up reveals internal misalignment exceeding 1.5 mm? | Trim, re-bevel, counterbore 1:4 taper, or rotate pipe joint Apply heavy weld overlay pass inside pipe ID to level joint Force alignment using hydraulic pipe clamp during root welding Fill root gap with extra thick welding wire during GTAW pass | Trim, re-bevel, counterbore 1:4 taper, or rotate pipe joint | Verify against SAES-W-011 Para 6.4 corrective measures.
Welding QC | mcq | What quality governance rules apply to bridge tacks and tack welds during joint fit-up assembly per SAES-W-011? | Made by qualified welder, using approved WPS, feathered at both ends Made by fitter using any available electrode without WPS qualification Left uncleaned with heavy slag to hold joint firmly in position Placed exclusively inside pipe bore without external accessibility | Made by qualified welder, using approved WPS, feathered at both ends | Verify against SAES-W-011 Para 6.3 tack welding controls.
Welding QC | mcq | Per ASME B31.3 Table 341.3.2, what is the maximum allowable undercut depth for Normal Fluid Service piping? | 1.0 mm (1/32 in) or 1/4 WT, whichever is less 2.0 mm (1/16 in) maximum depth regardless of wall thickness 0.5 mm (1/64 in) maximum depth for carbon steel piping Undercut is strictly prohibited under any service condition | 1.0 mm (1/32 in) or 1/4 WT, whichever is less | Verify against ASME B31.3 Table 341.3.2 acceptance limits.
Welding QC | mcq | What is the visual acceptance criteria for undercut depth in Severe Cyclic Service piping per ASME B31.3 Table 341.3.2? | Zero (0.0 mm) - No undercut allowed 0.8 mm (1/32 in) maximum undercut depth 1.5 mm (1/16 in) maximum undercut depth 0.5 mm (1/64 in) maximum undercut depth | Zero (0.0 mm) - No undercut allowed | Verify against ASME B31.3 Table 341.3.2 severe cyclic limits.
Welding QC | mcq | For 10 mm wall thickness pipe butt weld, what is the maximum allowable face reinforcement height per ASME B31.3? | 1.5 mm to 3.0 mm maximum reinforcement height 5.0 mm to 6.5 mm maximum reinforcement height 0.0 mm (must be flush ground smooth with base metal) 4.0 mm to 5.5 mm maximum reinforcement height | 1.5 mm to 3.0 mm maximum reinforcement height | Verify against ASME B31.3 Table 341.3.2 L criteria.
Welding QC | mcq | What is the visual acceptance threshold for crack defects in production welds per ASME B31.3 and SAES-W-011? | Zero tolerance - Cracks strictly prohibited Maximum 2 mm micro-crack length permitted Single crack per joint permitted if < 5 mm Crater crack permitted if filled completely | Zero tolerance - Cracks strictly prohibited | Verify against ASME B31.3 Table 341.3.2 Crack criteria.
Welding QC | mcq | What evaluation and repair protocol applies to stray arc strikes outside the weld groove per SAES-W-011? | Remove by grinding, MT/PT test, check WT remaining >= min design Buff with wire wheel and paint over strike area without NDT Fill arc strike crater with GTAW wire and grind flush with pipe Perform 100% RT examination of entire pipe spool circumference | Remove by grinding, MT/PT test, check WT remaining >= min design | Verify against SAES-W-011 Para 6.6 arc strike handling.
Welding QC | mcq | What is the acceptance criteria for incomplete penetration (LOP) in ASME B31.3 Normal Fluid Service? | Total length <= 38 mm in 150 mm weld, max depth <= 38 mm or 0.2 WT Zero LOP allowed under any fluid service category in ASME B31.3 LOP permitted up to 50% of wall thickness for NPS 6 and larger LOP permitted continuously if root bead visual examination passes | Total length <= 38 mm in 150 mm weld, max depth <= 38 mm or 0.2 WT | Verify against ASME B31.3 Table 341.3.2 LOP limits.
Welding QC | mcq | Under what condition is root bead concavity (suck-back) acceptable in girth butt welds per ASME B31.3? | Total joint thickness including root concavity >= min required WT Concavity depth up to 3.0 mm permitted regardless of WT Root concavity strictly prohibited for carbon steel piping Concavity permitted if root bead surface is bright and clean | Total joint thickness including root concavity >= min required WT | Verify against ASME B31.3 Table 341.3.2 Concavity criteria.
Welding QC | mcq | What is the minimum required fillet weld leg size for socket-welded fittings per ASME B31.3 and SAES-W-011? | Minimum leg size >= 1.09 x nominal socket pipe wall thickness Minimum leg size >= 1.50 x nominal socket pipe wall thickness Minimum leg size >= 0.75 x nominal socket pipe wall thickness Equal leg size mandatory (1.00 x nominal socket pipe WT) | Minimum leg size >= 1.09 x nominal socket pipe wall thickness | Verify against ASME B31.3 Fig 328.5.2C leg size rule.
Welding QC | mcq | What surface porosity limit applies during visual inspection of carbon steel production weld caps per SAES-W-011? | Zero surface porosity permitted on weld cap and HAZ surfaces Single pore <= 2 mm permitted per 100 mm of weld length Cluster porosity permitted if total area <= 5 square mm Pin-hole surface porosity permitted up to 3 mm depth | Zero surface porosity permitted on weld cap and HAZ surfaces | Verify against SAES-W-011 Para 6.5 visual criteria.
Welding QC | mcq | Which welding gauge is designed to measure weld cap reinforcement height, fillet leg length, and undercut depth? | Cambridge gauge or Bridge Cam welding inspection gauge Dial caliper with carbide-tipped measuring jaws Ultrasonic flaw detector with angle beam transducer Feeler gauge set with hardened steel shim blades | Cambridge gauge or Bridge Cam welding inspection gauge | Verify against inspection tool functional capabilities.
Welding QC | mcq | What minimum extent of random NDT (RT/UT) is mandated for carbon steel Normal Fluid Service butt welds per SAES-W-011 and ASME B31.3? | 10% random RT or UT examination of butt welds 100% full RT examination of all butt welds 100% MT examination of all fillet and butt welds 5% random PT examination of weld root passes | 10% random RT or UT examination of butt welds | Verify against SAES-W-011 Table 3 and ASME B31.3 Para 341.4.
Welding QC | mcq | What volumetric NDT extent is required for process piping butt welds in Severe Cyclic Service per ASME B31.3 Table 341.4.1? | 100% RT or 100% UT volumetric examination 10% random RT examination of butt welds 100% PT examination of weld cap surfaces 50% random RT examination of tie-in welds | 100% RT or 100% UT volumetric examination | Verify against ASME B31.3 Table 341.4.1 NDT extent.
Welding QC | mcq | What is the mandatory Post-Weld Heat Treatment (PWHT) soak temperature range for P-No. 1 carbon steel per SAES-W-011? | 600°C to 650°C (1100°F to 1200°F) range 700°C to 750°C (1300°F to 1380°F) range 500°C to 550°C (930°F to 1020°F) range 400°C to 450°C (750°F to 840°F) range | 600°C to 650°C (1100°F to 1200°F) range | Verify against SAES-W-011 Table 4 PWHT parameters.
Welding QC | mcq | What is the maximum allowable hardness limit for carbon steel welds in sour service (NACE MR0175 / SAES-W-011) post-PWHT? | 250 HV10 (22 HRC / 237 HBW) maximum hardness 300 HV10 (31 HRC / 285 HBW) maximum hardness 200 HV10 (15 HRC / 190 HBW) maximum hardness 350 HV10 (38 HRC / 330 HBW) maximum hardness | 250 HV10 (22 HRC / 237 HBW) maximum hardness | Verify against SAES-W-011 Para 9.2 & NACE MR0175.
Welding QC | mcq | What NDT requirement must be executed following completion of a weld repair on pressure piping per SAES-W-011? | Re-inspect repair area using original NDT method plus VT Hydrostatic test entire piping spool immediately after repair Hardness testing HV10 only, volumetric NDT is waived Perform 100% PMI testing on repaired weld cap surface | Re-inspect repair area using original NDT method plus VT | Verify against SAES-W-011 Para 10.3 repair NDT rules.
Welding QC | mcq | When a random weld fails RT examination, what tracer weld progressive examination is mandated per ASME B31.3 Para 341.4.3? | Examine 2 additional tracer welds by same welder on same lot Examine 100% of all welds executed on project immediately Re-qualify welder on test coupon before continuing production Cut out failed weld spool and replace without further NDT | Examine 2 additional tracer welds by same welder on same lot | Verify against ASME B31.3 Para 341.4.3 tracer rules.
Welding QC | mcq | What is the maximum number of repair attempts permitted on the same weld joint location before cutout per SAES-W-011? | Maximum 2 repair cycles permitted before cutout Maximum 3 repair cycles permitted before cutout Single repair cycle permitted for all alloy steels Unlimited repair cycles permitted if approved by QC | Maximum 2 repair cycles permitted before cutout | Verify against SAES-W-011 Para 10.1 repair limits.
Welding QC | mcq | What is the minimum PWHT soak holding time for 25 mm wall thickness carbon steel piping per SAES-W-011 and ASME Section VIII? | 1 hour minimum soak time (1 hr per 25 mm) 30 minutes soak time for carbon steel piping 2 hours soak time regardless of wall thickness 15 minutes soak time for shop fabricated spools | 1 hour minimum soak time (1 hr per 25 mm) | Verify against SAES-W-011 Table 4 soak time rates.
Welding QC | mcq | What cooling delay period is mandatory post-PWHT before conducting final non-destructive examination on P-No. 5A steels per SAES-W-011? | Minimum 24 hours cooling period prior to NDT Immediate NDT examination while joint is warm Minimum 48 hours cooling period prior to NDT 12 hours cooling period under insulating blanket | Minimum 24 hours cooling period prior to NDT | Verify against SAES-W-011 Para 10.2 NDT delay rules.
Welding QC | mcq | How frequently must portable hardness testing instruments (Telebrineller / Equotip) be verified against test blocks per SAES-W-011? | Verify against test block before/after each shift & keep records Calibrate annually at manufacturer facility without daily check Calibrate once per project duration prior to production testing Zero instrument on base material pipe spool prior to testing | Verify against test block before/after each shift & keep records | Verify against SAES-W-011 Para 9.3 calibration frequency.
Welding QC | essay | Describe the mandatory pre-weld inspection checks a Welding QC Inspector must perform prior to authorizing root pass welding on carbon steel piping per SAES-W-011. Detail the verified documents and tool checks. |  |  | Scoring Rubric (10 Points Maximum): - Award up to 2.5 points for verifying WPS, PQR, and Welder WQR qualification essential variables. - Award up to 2.5 points for bevel cleaning, bevel angle, and dimensional fit-up checks (root gap, hi-lo misalignment). - Award up to 2.5 points for preheat temperature check using calibrated pyrometer and verifying heating band width. - Award up to 2.5 points for consumable verification (electrode storage/quiver temperature, heat number tag) and joint log sign-off.
Welding QC | essay | Explain the in-process quality control monitoring required during multi-pass SMAW welding of carbon steel piping spools per SAES-W-011 and AWS D1.1. |  |  | Scoring Rubric (10 Points Maximum): - Award up to 2.5 points for interpass temperature monitoring methods and maximum temperature limits. - Award up to 2.5 points for electrode quiver temperature checks and tracking atmospheric exposure time limits (4 hrs for E7018). - Award up to 2.5 points for interpass slag cleaning and visual inspection between passes. - Award up to 2.5 points for arc energy parameter checks (amps, volts, travel speed) and heat input verification.
Welding QC | essay | You are reviewing a proposed WPS and supporting PQR for welding P-No. 1 carbon steel piping with impact requirements at -29°C. List five essential variables under ASME Section IX and explain how you verify PQR compliance. |  |  | Scoring Rubric (10 Points Maximum): - Award up to 2.5 points for correctly identifying 5 essential variables (P-No, F-No, thickness, heat input, PWHT). - Award up to 2.5 points for evaluating Charpy V-notch impact test values at -29°C against ASME/SAES acceptance limits. - Award up to 2.5 points for verifying tensile and bend test results on supporting PQR documents. - Award up to 2.5 points for verifying qualified thickness and diameter ranges listed on the final WPS.
Welding QC | essay | Detail the metallurgical mechanisms causing hydrogen-induced cold cracking in carbon and alloy steel welds. Explain four mandatory jobsite preventive controls and the investigation protocol if a delay crack is detected. |  |  | Scoring Rubric (10 Points Maximum): - Award up to 2.5 points for explaining 3 cracking factors: diffusible hydrogen, martensitic microstructure, residual stress. - Award up to 2.5 points for detailing 4 preventive controls: low-H2 baking, preheat/interpass, DHT, PWHT. - Award up to 2.5 points for NDT delay time rules (24-48 hr hold post-weld) prior to final inspection. - Award up to 2.5 points for root cause investigation steps and formal NCR repair disposition workflow.
Welding QC | essay | Describe the specialized welding quality controls required for GTAW root welding of austenitic stainless steel (Type 316L) process piping per SAES-W-011, focusing on back purging, interpass temperature, and heat input. |  |  | Scoring Rubric (10 Points Maximum): - Award up to 2.5 points for back purging setup, argon gas purity (99.998%), and residual O2 measurement (<0.05%). - Award up to 2.5 points for interpass temperature control (175°C max) and measurement method. - Award up to 2.5 points for low heat input parameter limits to prevent sensitization and chromium carbide precipitation. - Award up to 2.5 points for post-weld cleaning, pickling/passivation, and visual root inspection criteria.
Welding QC | essay | Explain the detailed quality inspection steps for socket weld joints in small-bore hydrocarbon piping per ASME B31.3 and SAES-W-011. Address gap verification, fillet leg size calculation, and common defect prevention. |  |  | Scoring Rubric (10 Points Maximum): - Award up to 2.5 points for expansion gap check (1.6 mm before welding) and scribe line marking verification. - Award up to 2.5 points for checking WPS and welder qualification essential variables for socket welding. - Award up to 2.5 points for calculating minimum fillet leg size (>=1.09 x WT) and checking convex profile. - Award up to 2.5 points for visual VT criteria (no cracks, no undercut, zero overlap) and NDT requirements.
Welding QC | essay | Outline the step-by-step Quality Control oversight required before, during, and after Post-Weld Heat Treatment (PWHT) of P-No. 5A Cr-Mo alloy steel piping spools per SAES-W-011 and ASME Section VIII. |  |  | Scoring Rubric (10 Points Maximum): - Award up to 2.5 points for pre-PWHT checks: thermocouple placement, insulation, gauge calibration, NDT completion. - Award up to 2.5 points for in-process rate controls: heating rate, soak temperature range, soak duration, cooling rate. - Award up to 2.5 points for post-PWHT temperature-time chart recorder review and sign-off. - Award up to 2.5 points for post-PWHT hardness testing (HV10 / HBW) and NDT re-examination requirements.
Welding QC | essay | A volumetric NDT report reveals a 15 mm lack of fusion indication in a carbon steel pipe butt weld. Detail the step-by-step QC process from NCR issuance to final repair closeout per SAES-W-011. |  |  | Scoring Rubric (10 Points Maximum): - Award up to 2.5 points for issuing NCR, physical marking of weld joint, and root cause identification. - Award up to 2.5 points for approved repair WPS authorization and excavation boundary limits. - Award up to 2.5 points for excavation cavity inspection (PT/MT check) and preheat control during repair. - Award up to 2.5 points for final VT + volumetric NDT re-inspection and NCR closure dossier documentation.
Welding QC | essay | Explain how a Welding QC Inspector verifies, tracks, and maintains Welder Qualification Records (WQR) on an Aramco project per ASME Section IX and SAES-W-011. |  |  | Scoring Rubric (10 Points Maximum): - Award up to 2.5 points for checking WQR essential variables (P-No, F-No, thickness, diameter, position, backing). - Award up to 2.5 points for test coupon supervision, visual examination, and bend/NDT test verification. - Award up to 2.5 points for daily welder ID hard-stamping and weld map traceability maintenance. - Award up to 2.5 points for maintaining 6-month continuous activity logs and handling requalification triggers.
Welding QC | essay | Describe the Positive Material Identification (PMI) verification program for alloy steel piping and weldments (P-No. 5, P-No. 8, P-No. 43) per SAES-A-206 and SAES-W-011. |  |  | Scoring Rubric (10 Points Maximum): - Award up to 2.5 points for PMI analyzer calibration check and operator qualification verification. - Award up to 2.5 points for base material and filler metal testing protocols prior to welding. - Award up to 2.5 points for 100% production weld deposit PMI testing procedures. - Award up to 2.5 points for handling non-conforming chemistry results, re-testing rules, and NCR disposition.
Welding QC | essay | Explain the stringent welding quality controls mandated by SAES-W-011 and NACE MR0175 for piping operating in wet H2S (sour) service. Focus on chemistry, PWHT, and hardness testing. |  |  | Scoring Rubric (10 Points Maximum): - Award up to 2.5 points for base/filler metal chemistry restrictions (Ni <= 1.0%, carbon equivalent limits). - Award up to 2.5 points for PWHT requirements to reduce residual stresses in sour service. - Award up to 2.5 points for Vickers hardness survey rules (250 HV10 max on cap, mid, root HAZ). - Award up to 2.5 points for investigating hardness test failures and engineering disposition protocols.
Welding QC | essay | Radiographic testing reveals a cluster of piping welds with persistent root piping porosity and lack of penetration executed by the GTAW process. Detail your technical root cause investigation and corrective action plan. |  |  | Scoring Rubric (10 Points Maximum): - Award up to 2.5 points for investigating gas shielding issues (purity, flow rate, wind draft, purge dams). - Award up to 2.5 points for inspecting joint fit-up parameters (bevel angle, root gap, land thickness, bevel rust). - Award up to 2.5 points for evaluating welder technique and electrical parameters (amps, travel speed, tungsten prep). - Award up to 2.5 points for issuing CAR, welder retraining/requalification, and tracking progressive NDT rates.
Welding QC | essay | Describe the quality inspection program for corrosion-resistant weld overlay (316L SS onto Carbon Steel) on a pressure vessel shell per SAES-W-014 and ASME Section VIII Div 1. |  |  | Scoring Rubric (10 Points Maximum): - Award up to 2.5 points for WPS/PQR essential variable verification for overlay (chemical composition at depth). - Award up to 2.5 points for surface preparation and PT examination of base metal prior to overlay deposition. - Award up to 2.5 points for monitoring overlay thickness, interpass temperature, and ferrite number (FN). - Award up to 2.5 points for 100% PT examination, thickness measurement, and bend test verification.
Welding QC | essay | Golden tie-in welds often cannot be hydrostatically tested. Explain the enhanced quality control and non-destructive examination (NDE) requirements for pipeline golden tie-in welds per SAES-W-012 and SAES-L-350. |  |  | Scoring Rubric (10 Points Maximum): - Award up to 2.5 points for pre-weld alignment, line identity check, and fit-up verification. - Award up to 2.5 points for 100% visual inspection of root, interpass, and cap weld layers. - Award up to 2.5 points for mandatory 100% RT plus 100% UT (or PAUT) volumetric examination. - Award up to 2.5 points for 100% MT/PT of cap and HAZ plus QA/QC sign-off record documentation.
Welding QC | essay | Outline the mandatory safety and field execution controls required for hot work welding activities in an operating gas plant facility per Aramco Safety Standards. |  |  | Scoring Rubric (10 Points Maximum): - Award up to 2.5 points for Hot Work Permit authorization, gas testing, and dedicated fire watch setup. - Award up to 2.5 points for gas cylinder securing, flashback arrestors, and separation distances. - Award up to 2.5 points for welding machine grounding, cable insulation, and electrical isolation. - Award up to 2.5 points for PPE, welding screens, habitat enclosure, and local exhaust ventilation.
Welding QC | essay | You are auditing a site welding electrode storage and baking facility. Describe the key compliance checks required per SAES-W-011 and AWS D1.1. |  |  | Scoring Rubric (10 Points Maximum): - Award up to 2.5 points for ambient temperature and relative humidity control inside storage room. - Award up to 2.5 points for electrode baking oven calibration, temperature indicators, and consumable segregation. - Award up to 2.5 points for holding oven operation (120-150°C) and batch/heat issue tracking logs. - Award up to 2.5 points for portable heated quiver checks on site and exposure time tracking.
Welding QC | essay | Explain the inspection requirements for complete joint penetration (CJP) groove welds on structural steel members (pipe racks/platforms) per AWS D1.1 and SAES-M-001. |  |  | Scoring Rubric (10 Points Maximum): - Award up to 2.5 points for verifying WPS/PQR compliance under AWS D1.1 (pre-qualified vs tested). - Award up to 2.5 points for joint fit-up, backing bar alignment, and steel cleanliness inspection. - Award up to 2.5 points for in-process back gouging inspection (MT of gouged root cavity). - Award up to 2.5 points for visual inspection and UT/RT acceptance criteria for structural CJP welds.
Welding QC | essay | Describe the metallurgical considerations and filler metal selection rules when welding carbon steel (P-No. 1) to austenitic stainless steel (P-No. 8) per SAES-W-011. |  |  | Scoring Rubric (10 Points Maximum): - Award up to 2.5 points for selecting correct filler metal (ER309L / E309L) to prevent martensite & cracking. - Award up to 2.5 points for heat input and dilution control during root and fill passes. - Award up to 2.5 points for preheat restrictions (no preheat on SS side, controlled preheat on CS side). - Award up to 2.5 points for post-weld NDT (PT inspection) and ferrite content verification.
Welding QC | essay | During a 1.5 x design pressure hydrostatic test of a P-No. 1 carbon steel piping loop, a girth weld ruptures at 85% test pressure. Detail your failure investigation methodology and technical disposition. |  |  | Scoring Rubric (10 Points Maximum): - Award up to 2.5 points for site safety isolation, pressure relief, and visual/photographic fracture logging. - Award up to 2.5 points for metallurgical sample cutting, chemical/tensile/impact testing, and SEM fractography. - Award up to 2.5 points for reviewing construction records (WPS, WQR, MTC, NDT reports, preheat logs). - Award up to 2.5 points for issuing failure investigation report, extent of condition audit, and corrective actions.
Welding QC | essay | Describe the essential welding quality records that must be compiled into the final Mechanical Completion Dossier (Quality Book) prior to project turnover per Aramco standards. |  |  | Scoring Rubric (10 Points Maximum): - Award up to 2.5 points for Weld Summary Log (Weld Map) matching P&ID/Isometrics. - Award up to 2.5 points for approved WPS, PQR, and WQR register matching joint records. - Award up to 2.5 points for NDT examination reports (RT, UT, MT, PT) and PWHT/hardness charts. - Award up to 2.5 points for MTCs, PMI reports, punch list clearance evidence, and QC sign-off certificates.
Welding QC | oral | Interviewer provides a welder card and joint detail drawing (NPS 4 CS pipe, 6G position, GTAW+SMAW). Candidate must verbally walk through essential variable verification steps. |  |  | Scoring Rubric (10 Points Maximum): - Award up to 2.5 points for explaining P-No. matching (P-No. 1 to P-No. 1). - Award up to 2.5 points for checking F-No. limits (F-No. 6 GTAW, F-No. 4 SMAW). - Award up to 2.5 points for verifying position qualification (6G covers all positions) and diameter limits. - Award up to 2.5 points for checking 6-month welder activity log and card expiration status.
Welding QC | oral | Candidate is presented with a preheat torch, digital contact pyrometer, and temperature chalks. Candidate must explain and demonstrate how to measure preheat on a pipe joint. |  |  | Scoring Rubric (10 Points Maximum): - Award up to 2.5 points for verifying pyrometer calibration sticker and battery check. - Award up to 2.5 points for identifying correct preheat measurement distance (75 mm from bevel edge). - Award up to 2.5 points for explaining correct application of tempilstik (outside weld zone) vs pyrometer. - Award up to 2.5 points for stating pass/fail determination against WPS preheat requirement.
Welding QC | oral | Candidate is given an RT film on an illuminator viewer and corresponding NDT report. Candidate must verbally interpret film density, IQI placement, and flaw indications. |  |  | Scoring Rubric (10 Points Maximum): - Award up to 2.5 points for checking RT film density (2.0 to 4.0 range) using densitometer. - Award up to 2.5 points for verifying IQI sensitivity (essential hole/wire visible on film). - Award up to 2.5 points for identifying flaw indication (slag inclusion / lack of penetration) and measuring length. - Award up to 2.5 points for evaluating indication against ASME B31.3 acceptance criteria and stating pass/fail.
Welding QC | oral | Candidate walks reviewer through a simulated live production weld inspection. Candidate must measure welding voltage, amperage, and travel speed, and calculate heat input. |  |  | Scoring Rubric (10 Points Maximum): - Award up to 2.5 points for using calibrated clamp meter/voltmeter to measure electrical parameters. - Award up to 2.5 points for measuring travel speed with stopwatch and steel rule. - Award up to 2.5 points for accurately calculating heat input in kJ/mm using standard formula. - Award up to 2.5 points for comparing calculated heat input against approved WPS limits and stating compliance.
Welding QC | oral | Reviewer provides candidate with a furnace PWHT temperature recorder chart for a Cr-Mo piping spool. Candidate must review and defend pass/fail status under questioning. |  |  | Scoring Rubric (10 Points Maximum): - Award up to 2.5 points for verifying heating rate compliance above 400°C. - Award up to 2.5 points for checking soak temperature range (620°C - 660°C) and soak duration against WT. - Award up to 2.5 points for verifying cooling rate compliance down to 400°C. - Award up to 2.5 points for checking thermocouple quantity/locations and signing chart acceptance.
Welding QC | oral | Candidate conducts a verbal audit walkthrough of an electrode storage facility with reviewer, explaining key checks for SMAW consumables. |  |  | Scoring Rubric (10 Points Maximum): - Award up to 2.5 points for checking holding oven temperature gauge (120°C - 150°C). - Award up to 2.5 points for verifying electrode batch numbers and AWS classification tags. - Award up to 2.5 points for checking portable heated quivers (min 65°C) and welder issue logs. - Award up to 2.5 points for explaining atmospheric exposure limits (4 hrs for E7018) and rebaking rules.
Welding QC | oral | Candidate is presented with an argon purging rig, digital oxygen analyzer, and SS pipe spool. Candidate explains purge setup and demonstrates O2 measurement. |  |  | Scoring Rubric (10 Points Maximum): - Award up to 2.5 points for inspecting purge dams (paper/rubber) and purge hose connections. - Award up to 2.5 points for verifying argon gas purity certificate (99.998% pure). - Award up to 2.5 points for operating oxygen analyzer and measuring O2 concentration (<0.05% / 500 ppm). - Award up to 2.5 points for explaining consequences of premature purge removal (root sugarberry oxidation).
Welding QC | oral | Reviewer cross-examines candidate on a recurring root crack defect on P-No. 5A alloy steel pipe. Candidate must verbally defend repair WPS, preheat, DHT, and NDT sequence. |  |  | Scoring Rubric (10 Points Maximum): - Award up to 2.5 points for identifying root cause (lack of preheat / hydrogen entrapment). - Award up to 2.5 points for detailing repair excavation boundary and PT examination of cavity. - Award up to 2.5 points for specifying mandatory preheat (200°C min) and DHT (300°C for 2 hrs). - Award up to 2.5 points for specifying 24-hr delay post-weld NDT (RT + UT) and updating weld repair log.
Welding QC | oral | Candidate is provided with a Telebrineller / Equotip hardness tester and a welded coupon. Candidate must explain calibration verification and perform hardness readings. |  |  | Scoring Rubric (10 Points Maximum): - Award up to 2.5 points for checking instrument calibration block and verifying test accuracy. - Award up to 2.5 points for surface preparation of weld, HAZ, and base metal test spots. - Award up to 2.5 points for taking 3 readings per zone (weld, HAZ, base) and recording values. - Award up to 2.5 points for evaluating results against NACE MR0175 limit (250 HV10 / 22 HRC max).
Welding QC | oral | Reviewer presents candidate with 5 visual defect samples (undercut, overlap, porosity, crater crack, excess reinforcement). Candidate must verbally identify each. |  |  | Scoring Rubric (10 Points Maximum): - Award up to 2.5 points for identifying undercut and overlap defects. - Award up to 2.5 points for identifying surface porosity and crater crack defects. - Award up to 2.5 points for identifying excess reinforcement height defect. - Award up to 2.5 points for stating governing code visual acceptance limits for each defect.
Welding QC | practical | Candidate is provided with a Bridge Cam gauge and a welded carbon steel pipe coupon. Candidate must measure weld reinforcement height and undercut depth. |  |  | Scoring Rubric (10 Points Maximum): - Award up to 2.5 points for zeroing and inspecting Bridge Cam gauge. - Award up to 2.5 points for correctly placing gauge and measuring face reinforcement height. - Award up to 2.5 points for measuring undercut depth at 3 locations. - Award up to 2.5 points for recording measurements on inspection log sheet and stating pass/fail vs ASME B31.3.
Welding QC | practical | Candidate is provided with an internal Hi-Lo gauge, feeler blades, and an un-welded pipe joint prep. Candidate must inspect fit-up parameters. |  |  | Scoring Rubric (10 Points Maximum): - Award up to 2.5 points for zeroing Hi-Lo gauge and inserting probe into pipe bore. - Award up to 2.5 points for measuring internal misalignment (hi-lo) at 4 quadrature points. - Award up to 2.5 points for measuring root gap width using feeler gauge / tapered gauge. - Award up to 2.5 points for recording fit-up data on SAIC inspection checklist and confirming readiness to weld.
Welding QC | practical | Candidate is provided with a fillet weld gauge set and a socket-welded fitting sample. Candidate must measure leg length, throat thickness, and profile. |  |  | Scoring Rubric (10 Points Maximum): - Award up to 2.5 points for selecting correct fillet weld gauge size based on pipe WT. - Award up to 2.5 points for measuring vertical and horizontal fillet leg lengths. - Award up to 2.5 points for measuring actual throat thickness and checking profile (convexity/concavity). - Award up to 2.5 points for evaluating minimum leg size against 1.09 x WT requirement and logging result.
Welding QC | practical | Candidate performs a solvent-removable visible dye penetrant inspection (PT) on a stainless steel weld plate specimen using cleaner, penetrant, and developer. |  |  | Scoring Rubric (10 Points Maximum): - Award up to 2.5 points for surface cleaning and drying of weldment area. - Award up to 2.5 points for applying penetrant and maintaining mandatory dwell time (10 mins). - Award up to 2.5 points for solvent wiping (no direct spraying) and applying developer spray evenly. - Award up to 2.5 points for interpreting indications under white light (>= 1000 lux) and recording flaw sketch.
Welding QC | practical | Candidate is provided with a universal bevel protractor and a machined pipe bevel. Candidate must measure the bevel angle and root land thickness. |  |  | Scoring Rubric (10 Points Maximum): - Award up to 2.5 points for setting up and zeroing universal bevel protractor. - Award up to 2.5 points for measuring bevel angle (target 37.5 deg +/- 2.5 deg). - Award up to 2.5 points for measuring root land thickness using depth micrometer / caliper. - Award up to 2.5 points for recording measurements on fit-up report and evaluating WPS compliance.
Welding QC | practical | Candidate conducts an AC magnetic particle inspection (MT) on a carbon steel plate weldment using dry magnetic powder. |  |  | Scoring Rubric (10 Points Maximum): - Award up to 2.5 points for performing 10 lb (4.5 kg) yoke weight lift test check. - Award up to 2.5 points for applying AC yoke in orthogonal directions (90 deg pattern). - Award up to 2.5 points for dusting dry magnetic powder while energizing yoke and inspecting under white light. - Award up to 2.5 points for identifying indication, measuring length, and demagnetizing test specimen.
Welding QC | practical | Candidate is given a welded pipe coupon containing 3 distinct surface/profile defects. Candidate must inspect, measure, log, and write a detailed inspection report. |  |  | Scoring Rubric (10 Points Maximum): - Award up to 2.5 points for systematic visual inspection coverage using Cambridge gauge and magnifier. - Award up to 2.5 points for accurate detection and measurement of all 3 defects (undercut, overlap, concavity). - Award up to 2.5 points for looking up correct code clause acceptance limits (ASME B31.3 / API 1104). - Award up to 2.5 points for completing formal SATR inspection report with pass/fail disposition.
Welding QC | practical | Candidate is presented with a rejected radiograph report showing 50 mm continuous lack of fusion on a high-pressure gas line weld. Candidate must draft a complete NCR. |  |  | Scoring Rubric (10 Points Maximum): - Award up to 2.5 points for accurate description of nonconformance, weld ID, line number, & standard reference. - Award up to 2.5 points for identifying root cause factors (welder technique / improper bevel prep). - Award up to 2.5 points for specifying detailed repair action (excavation, PT check, repair WPS, NDT re-examination). - Award up to 2.5 points for specifying preventive measures and signing official NCR form.
Welding QC | practical | Candidate is presented with a cut pipe spool section, a hard-stamped heat number, and a Mill Test Certificate (MTC). Candidate must verify traceability. |  |  | Scoring Rubric (10 Points Maximum): - Award up to 2.5 points for reading hard-stamped/painted heat number on pipe spool. - Award up to 2.5 points for matching heat number to Mill Test Certificate (MTC). - Award up to 2.5 points for checking chemical composition (C, Mn, P, S, Si, CE) against SAES-W-011 limits. - Award up to 2.5 points for checking mechanical properties (yield, tensile, elongation) and signing receiving card.
Welding QC | practical | Candidate conducts a complete final inspection of a completed pipe spool weld (VT + NDT report review + drawing check) and signs off the final inspection report. |  |  | Scoring Rubric (10 Points Maximum): - Award up to 2.5 points for verifying isometric drawing, joint number, and welder ID. - Award up to 2.5 points for performing 100% visual inspection of weld cap, HAZ, & ground arc strike areas. - Award up to 2.5 points for reviewing attached RT/UT and PWHT reports for 100% completion. - Award up to 2.5 points for signing final SATR-W inspection record and clearing joint for pressure testing.

## Instructions
Welding QC Question Bank Import Template
1. Fill the Questions sheet and leave no completely blank rows between questions.
2. Question type must be mcq, essay, oral, or practical.
3. For Multiple Choice questions, put one option per line in 'Multiple Choice options'.
4. For Essay, Oral, and Practical questions, provide a structured scoring rubric.
5. Keep the header row unchanged.